## Sheet1
				From https://www.kernel.org/doc/Documentation/fb/framebuffer.txt

				6. Converting XFree86 timing values info frame buffer device timings

Useful Link	http://www.mythtv.org/wiki/Modeline_Database#HDTV_EDID_ModePool					An XFree86 mode line consists of the following fields:
	https://www.kernel.org/doc/Documentation/fb/framebuffer.txt					"800x600" 50 800 856 976 1040 600 637 643 666
				< name > DCF HR SH1 SH2 HFL VR SV1 SV2 VFL
				The frame buffer device uses the following fields:
The forced resolution definitions are in					/* / * struct fb_videomode - Defined in kernel/include/linux/fb.h / * name / * refresh, xres, yres, pixclock, left_margin, right_margin / * upper_margin, lower_margin, hsync_len, vsync_len / * sync / * vmode, flag / */					- pixclock: pixel clock in ps (pico seconds)
arch/mips/xburst/soc-4780/include/mach/fb_hdmi_modes.h / for the LCD driver.					- left_margin: time from sync to picture
drivers/video/jz4780-hdmi/edid/dtd.c / for the HDMI driver					- right_margin: time from picture to sync
				- upper_margin: time from sync to picture
I used the following spreadsheet to calculate the fb_videomode structure					- lower_margin: time from picture to sync
				- hsync_len: length of horizontal sync
Refresh rate	Xres	Yres	DCF	HR	SH1	SH2	HFL		VR	SV1	SV2	VFL		- vsync_len: length of vertical sync
				1) Pixelclock:
				xfree: in MHz
60	800	600	40	800	840	968	1056		600	601	605	628		fb: in picoseconds (ps)
60	1920	1080	148.5	1920	2448	2492	2640		1080	1084	1089	1125		pixclock = 1000000 / DCF
60	1024	768	65	1024	1048	1184	1344		768	771	777	806		2) horizontal timings:
60	1920	1080	148.5	1920	2008	2052	2200		1080	1084	1088	1125		left_margin = HFL – SH2
				right_margin = SH1 – HR
				hsync_len = SH2 – SH1
				3) vertical timings:
Refresh	Xres	Yres	pixclock	left_margin	right_margin		upper_margin	lower margin	hsync_len	vsync_len	sync	vmode	flag	upper_margin = VFL – SV2
60	800	600	40000	88	40		23	1	128	4				lower_margin = SV1 – VR
60	1920	1080	148500	148	528		36	4	44	5				vsync_len = SV2 – SV1
60	1024	768	65000	160	24		29	3	136	6
60	1920	1080	148500	148	88		37	4	44	4
0	0	0	0	0	0		0	0	0	0
0	0	0	0	0	0		0	0	0	0